## Sheet1
IGVC - Dave LABView Cheat Sheet |  |  |  |  | IGVC - Dave LABView Cheat Sheet
| PCB 1 |  |  |  |  | PCB 2
| Lo Speed Digital IO 4 |  |  |  |  | Lo Speed Digital IO 3 |  |  |  | High Speed Digital IO 2
| Digital Pin | DB 37 Pin | Connected to: | I/O ? |  | Digital Pin | DB 37 Pin | Connected to: | I/O ? | Digital Pin | DB 25 Pin | Connected to: | I/O ?
| 0 | 1 | Drive Encoder Cable Check | Input |  | 0 | 1 | Not Connected | - | COM | 1 | Ground | -
| 1 | 2 | Drive Encoder B | Input |  | 1 | 2 | Not Connected | - | NC | 2 | Not Connected | -
| 2 | 3 | Steer Encoder Cable Check | Input |  | 2 | 3 | Drive Motor Fault | Input | COM | 3 | Ground | Input
| 3 | 4 | Steer Encoder B | Input |  | 3 | 4 | Not Connected | - | COM | 4 | Ground | -
| 4 | 5 | Lidar Drive Encoder Cable Check | Input |  | 4 | 5 | Not Connected | - | NC | 5 | Not Connected | -
| 5 | 6 | Lidar Drive Encoder B | Input |  | 5 | 6 | Not Connected | - | COM | 6 | Ground | -
| 6 | 7 | Lidar Pos Encoder Cable Check | Input |  | 6 | 7 | Extra Digital 10 | I/O | COM | 7 | Ground | I/O
| 7 | 8 | Lidar Pos Encoder B | Input |  | 7 | 8 | Extra Digital 9 | I/O | NC | 8 | Not Connected | I/O
| COM | 9 | Ground | - |  | COM | 9 | Ground | - | COM | 9 | Ground | -
| COM | 10 | Ground | - |  | COM | 10 | Ground | - | COM | 10 | Ground | -
| 8 | 11 | Mod Btns + Blinky Cable Check | Input |  | 8 | 11 | Extra Digital 8 | I/O | NC | 11 | Not Connected | I/O
| 9 | 12 | Mod Button 2 | Input |  | 9 | 12 | Extra Digital 7 | I/O | COM | 12 | Ground | I/O
| 10 | 13 | Mod Button 4 | Input |  | 10 | 13 | Extra Digital 6 | I/O | COM | 13 | Ground | I/O
| 11 | 14 | Extra Digital 10 | I / O |  | 11 | 14 | Extra Digital 5 | I/O | 0 | 14 | Not Connected | I/O
| 12 | 15 | Extra Digital 8 | I / O |  | 12 | 15 | Extra Digital 4 | I / O | NC | 15 | Not Connected | I / O
| 13 | 16 | Extra Digital 6 | I / O |  | 13 | 16 | Extra Digital 3 | I / O | 1 | 16 | Not Connected | I / O
| 14 | 17 | Extra Digital 4 | I / O |  | 14 | 17 | Extra Digital 2 | I / O | 2 | 17 | Not Connected | I / O
| 15 | 18 | Extra Digital 2 | I / O |  | 15 | 18 | Extra Digital 1 | I / O | NC | 18 | Not Connected | I / O
| RSVD | 19 | Not Used | - |  | RSVD | 19 | Not Used | - | 3 | 19 | Not Connected | -
| 16 | 20 | Drive Encoder Index | Input |  | 16 | 20 | Lidar Data Cable Check | Input | 4 | 20 | Not Connected | Input
| 17 | 21 | Drive Encoder A | Input |  | 17 | 21 | Drive Motor Cable check | Input | NC | 21 | Not Connected | Input
| 18 | 22 | Steer Encoder Index | Input |  | 18 | 22 | Drive Motor Inhibit | Output | 5 | 22 | Not Connected | Output
| 19 | 23 | Steer Encoder A | Input |  | 19 | 23 | Not Connected | - | 6 | 23 | TX | -
| 20 | 24 | Lidar Drive Encoder Index | Input |  | 20 | 24 | Not Connected | - | NC | 24 | Not Connected | -
| 21 | 25 | Lidar Drive Encoder A | Input |  | 21 | 25 | Not Connected | - | 7 | 25 | RX | -
| 22 | 26 | Lidar Pos Encoder Index | Input |  | 22 | 26 | Vector Nav Cable Check | Input
| 23 | 27 | Lidar Pos Encoder A | Input |  | 23 | 27 | Vector Nav Tare | Output | Serial Ports
| COM | 28 | Ground | - |  | COM | 28 | Ground | - | Serial 1 |  | GPS (Connected Direct)
| COM | 29 | Ground | - |  | COM | 29 | Ground | - | Serial 2 | Vector Nav
| 24 | 30 | Mod Button 1 | Input |  | 24 | 30 | Not Connected | - | Analog Output
| 25 | 31 | Mod Button 3 | Input |  | 25 | 31 | Lidar Drive Cable Check | Input | Module | PCB |  | Lab View
| 26 | 32 | Blinky Light | Output |  | 26 | 32 | Lidar Drive Inhibit | Output | 1 | 1 |  | -
| 27 | 33 | Extra Digital 9 | I / O |  | 27 | 33 | Lidar Drive Fault | I / O | 0 | 2 | Steer Drive | AO0
| 28 | 34 | Extra Digital 7 | I / O |  | 28 | 34 | Not Connected | I / O | 2 | 3 | Lidar Drive | AO1
| 29 | 35 | Extra Digital 5 | I / O |  | 29 | 35 | Steer Drive Cable Check | I / O | 4 | 4 | Drive Motor | AO2
| 30 | 36 | Extra Digital 3 | I / O |  | 30 | 36 | Steer Drive Inhibit | Output
| 31 | 37 | Extra Digital 1 | I / O |  | 31 | 37 | Steer Drive Fault | Input